## Macro1 (hidden)
TRUE
TRUE
FALSE
FALSE
FALSE
TRUE

## History
Revision Management 版本管理
Revision 版本 | Date 日期 | Author 作者 | Reviewed by 审核 | Approved by 批准 | Changes Comments 修改说明
v0.1 | 2018-08-17 |  |  |  | 基于平台协议形成初版
V0.2 | 2018-10-16 |  |  |  | 1.增加快充继电器命令状态信号VCU_DC_RelaySta； 2.调整BMS_185报文中信号BMS_BattCurCurrent范围，调节BMS_BattSOC信号的精度；调整信号BMS_FltRank的描述； 3.调整BMS_652报文信号描述
Note on F3: 作者: 请输入修改说明。 修改说明主要保存版本的记录。 修改说明请不要使用","（英文逗号）和";"（英文分号）等无效格式。

## Matrix_EV_CAN
Msg Name 报文名称 | Msg Type 报文类型 | Msg ID 报文标识符 | Msg Send Type 报文发送类型 | Msg Cycle Time (ms) 报文周期时间 | Msg Length (Byte) 报文长度 | Signal Name 信号名称 | Signal Description 信号描述 | Byte Order 排列格式 | Start Byte 起始字节 | Start Bit 起始位 | Signal Send Type 信号发送类型 | Bit Length (Bit) 信号长度 | Date Type 数据类型 | Resolution 精度 | Offset 偏移量 | Signal Min. Value (phys) 物理最小值 | Signal Max. Value(phys) 物理最大值 | Signal Min. Value (Hex) 总线最小值 | Signal Max. Value(Hex) 总线最大值 | Initial Value(Hex) 初始值 | Invalid Value(Hex)无效值 | Inactive Value(Hex) 非使能值 | Unit 单位 | Signal Value Description 信号值描述 | Msg Cycle Time Fast(ms) 报文发送的快速周期(ms) | Msg Nr. Of Reption 报文快速发送的次数 | Msg Delay Time(ms) 报文延时时间(ms) | VCU | BMS | MCU | CDU | 备注
EV-CAN
VCU_191 | Normal | 0x191 | Cycle | 10 | 8 | [22 empty] | S | R
[6 empty] | VCU_BMSModeReq | VCU对BMS模式请求 | Motorola LSB | 0 | 0 | Cycle | 3 | Unsigned | 1 | 0 | 0 | 6 | 0x0 | 0x6 | 0x0 | 0x7 |  |  | 0x0：Initializing 0x1：Standby 0x2：Reserved 0x3：HVActive 0x4：HVPowerdown 0x5：12VBattPoweroff; 0x6：Reserved |  |  |  | S | R
[6 empty] | VCU_ChargingStopReq | VCU充电停止请求 | Motorola LSB | 0 | 3 | Cycle | 1 | Unsigned | 1 | 0 | 0 | 1 | 0x0 | 0x1 | 0x0 | NA |  |  | 0x0:Not Request; 0x1:Request |  |  |  | S | R
[6 empty] | VCU_PTC_RelaySta | PTC继电器命令状态 | Motorola LSB | 0 | 6 | Cycle | 2 | Unsigned | 1 | 0 | 0 | 1 | 0x0 | 0x3 | 0x0 | NA |  |  | 0x0:OFF; 0x1:First Level 0x2:Second Level 0x3:Fault |  |  |  | S
[6 empty] | VCU_DC_RelaySta | 快充继电器命令状态 | Motorola LSB | 1 | 8 | Cycle | 2 | Unsigned | 1 | 0 | 0 | 1 | 0x0 | 0x3 | 0x0 | NA |  |  | 0x0:open 0x1:close 0x2:weld 0x3:stuck |  |  |  | S | R
[6 empty] | VCU_MaxPermChrgPwr | 充电状态下整车需求功率 | Motorola LSB | 3 | 29 | Cycle | 11 | Unsigned | 10 | 0 | 0 | 20000 | 0x0 | 0x7D0 | 0x0 | 0x7FF |  | W |  |  |  |  | S | R
[6 empty] | VCU_RollingCounter_191 | 滚码信息 | Motorola LSB | 6 | 48 | Cycle | 4 | Unsigned | 1 | 0 | 0 | 15 | 0x0 | 0xF | [8 empty] | S | R
[6 empty] | VCU_CheckSum_191 | 校验和 | Motorola LSB | 7 | 56 | Cycle | 8 | Unsigned | 1 | 0 | 0 | 255 | 0x0 | 0xFF |  |  |  |  | Checksum = (Byte1 +Byte2 …+ Byte7) XOR 0xFF 注:Byte1指本报文第0字节，Byte2指本报文第1字节，以此类推。校验和包含本报文第0至第6字节。 |  |  |  | S | R
BMS_110 | Normal | 0x110 | Cycle | 20 | 8 | [22 empty] | R | S
[6 empty] | BMS_ACHVConnectReq | 慢充上高压请求 | Motorola LSB | 0 | 0 | Cycle | 1 | Unsigned | 1 | 0 | 0 | 1 | 0x0 | 0x1 | 0x0 | N/A |  |  | 0x0:No Request; 0x1:Request |  |  |  | R | S
[6 empty] | BMS_DCHVConnectReq | 快充上高压请求 | Motorola LSB | 0 | 2 | Cycle | 1 | Unsigned | 1 | 0 | 0 | 1 | 0x0 | 0x1 | 0x0 | N/A |  |  | 0x0:No Request; 0x1:Request |  |  |  | R | S
[6 empty] | BMS_MaiRlyPClsd | 主正继电器吸合状态 | Motorola LSB | 0 | 3 | Cycle | 2 | Unsigned | 1 | 0 | 0 | 1 | 0x0 | 0x3 | 0x0 | N/A |  |  | 0x0:open 0x1:close 0x2:weld 0x3:stuck |  |  |  | R | S
[6 empty] | BMS_MaiRlyNClsd | 主负继电器吸合状态 | Motorola LSB | 0 | 5 | Cycle | 2 | Unsigned | 1 | 0 | 0 | 1 | 0x0 | 0x3 | 0x0 | N/A |  |  | 0x0:open 0x1:close 0x2:weld 0x3:stuck |  |  |  | R | S
[6 empty] | BMS_PreRlyClsd | 预充电继电器吸合状态 | Motorola LSB | 1 | 10 | Cycle | 2 | Unsigned | 1 | 0 | 0 | 1 | 0x0 | 0x3 | 0x0 | N/A |  |  | 0x0:open 0x1:close 0x2:weld 0x3:stuck |  |  |  | R | S
[6 empty] | BMS_ACRelayReq | 慢充继电器吸合请求 | Motorola LSB | 1 | 12 | Cycle | 1 | Unsigned | 1 | 0 | 0 | 1 | 0x0 | 0x1 | 0x0 | N/A |  |  | 0x0:No Request; 0x1:Request |  |  |  | R | S
[6 empty] | BMS_DCRelayReq | 快充继电器吸合请求 | Motorola LSB | 1 | 13 | Cycle | 1 | Unsigned | 1 | 0 | 0 | 1 | 0x0 | 0x1 | 0x0 | N/A |  |  | 0x0:No Request; 0x1:Request |  |  |  | R | S
[6 empty] | BMS_EquiliBrtnNowSta | 电池均衡状态 | Motorola LSB | 1 | 14 | Cycle | 1 | Unsigned | 1 | 0 | 0 | 1 | 0x0 | 0x1 | 0x0 | N/A |  |  | 0x0:No 0x1:Yes |  |  |  | R | S
[6 empty] | BMS_ACchrgEnd | 慢充充电结束 | Motorola LSB | 1 | 15 | Cycle | 1 | Unsigned | 1 | 0 | 0 | 1 | 0x0 | 0x1 | 0x0 | N/A |  |  | 0x0: No 0x1: Yes |  |  |  | R | S
[6 empty] | BMS_RestEnergy | 剩余电能 | Motorola LSB | 2 | 16 | Cycle | 10 | Unsigned | 0.1 | 0 | 0 | 100 | 0x0 | 0x3E8 | 0x0 | 0x3FF |  | kw·h |  |  |  |  | R | S
[6 empty] | BMS_InsulatedR | 绝缘电阻 | Motorola LSB | 4 | 38 | Cycle | 10 | Unsigned | 1 | 0 | 0 | 1000 | 0x0 | 0x3E8 | 0x0 | 0x3FF |  |  | 0x3FF:Invalid |  |  |  | R | S
[6 empty] | BMS_HeatRlyClsdSta | 加热继电器吸合状态 | Motorola LSB | 4 | 36 | Cycle | 2 | Unsigned | 1 | 0 | 0 | 1 | 0x0 | 0x3 | 0x0 | N/A |  |  | 0x0:open 0x1:close 0x2:weld 0x3:stuck |  |  |  | R | S
[6 empty] | BMS_DCChrgEnd | 快充充电结束 | Motorola LSB | 4 | 35 | Cycle | 1 | Unsigned | 1 | 0 | 0 | 1 | 0x0 | 0x1 | 0x0 | N/A |  |  | 0x0: No 0x1: Yes |  |  |  | R | S
[6 empty] | BMS_BattFullyChrg | 电池充电已满 | Motorola LSB | 4 | 34 | Cycle | 1 | Unsigned | 1 | 0 | 0 | 1 | 0x0 | 0x1 | 0x0 | N/A |  |  | 0x0: No 0x1: Yes |  |  |  | R | S
[6 empty] | BMS_FactoryMssge | BMS供应商信息 | Motorola LSB | 5 | 44 | Cycle | 3 | Unsigned | 1 | 0 | 0 | 3 | 0x0 | 0x3 | 0x0 | N/A | [6 empty] | R | S
[6 empty] | BMS_RollingCounter_110 | 滚码信息 | Motorola LSB | 6 | 48 | Cycle | 4 | Unsigned | 1 | 0 | 0 | 15 | 0x0 | 0xF | [8 empty] | R | S
[6 empty] | BMS_CheckSum_110 | 校验和 | Motorola LSB | 7 | 56 | Cycle | 8 | Unsigned | 1 | 0 | 0 | 255 | 0x0 | 0xFF |  |  |  |  | Checksum = (Byte1 +Byte2 …+ Byte7) XOR 0xFF 注:Byte1指本报文第0字节，Byte2指本报文第1字节，以此类推。校验和包含本报文第0至第6字节。 |  |  |  | R | S
BMS_185 | Normal | 0x185 | Cycle | 10 | 8 | [22 empty] | R | S
[6 empty] | BMS_BattCurVoltage | 动力电池当前输出总电压 | Motorola LSB | 1 | 8 | Cycle | 16 | Unsigned | 0.1 | 0 | 0 | 500 | 0 | 0x1388 | 0x0 | 0xFFFF |  | V |  |  |  |  | R | S
[6 empty] | BMS_BattCurCurrent | 动力电池当前输出总电流 | Motorola LSB | 3 | 24 | Cycle | 16 | Unsigned | 0.1 | -600 | -600 | 600 | 0 | 0x2EE0 | 0x0 | 0xFFFF |  | A |  |  |  |  | R | S
[6 empty] | BMS_BattSOC | 动力电池SOC | Motorola LSB | 5 | 46 | Cycle | 7 | Unsigned | 1 | 0 | 0 | 100 | 0 | 0x64 | 0x0 | 0x7F |  | % |  |  |  |  | R | S
[6 empty] | BMS_FltRank | BMS故障等级 | Motorola LSB | 5 | 43 | Cycle | 3 | Unsigned | 1 | 0 | 0 | 3 | 0 | 0x3 | 0x0 | N/A |  |  | 0x0:No error 0x1:Fault rank 1 Warning 0x2:Fault rank 2 Power Limit 0x3:Fault rank 3 Cramp 0x4:Fault rank 4 Stopping But Not Power Off 0x5:Fault rank 5 Stopping And Power Off At Once |  |  |  | R | S
[6 empty] | BMS_OperMod | BMS工作模式 | Motorola LSB | 5 | 40 | Cycle | 3 | Unsigned | 1 | 0 | 0 | 7 | 0x0 | 0x7 | 0x0 | N/A |  |  | 0x0：Initializing 0x1：Standby 0x2：PreCharge 0x3：HVActive 0x4：Powerdown 0x5：Failure 0x7：Ready to Sleep |  |  |  | R | S
[6 empty] | BMS_CoolHeatSta | 电池冷却加热状态 | Motorola LSB | 6 | 52 | Cycle | 2 | Unsigned | 1 | 0 | 0 | 1 | 0x0 | 0x1 | 0x0 | N/A |  |  | 0x0:Not heat and cool 0x1:Heat 0x2:Cool |  |  |  | R | S
[6 empty] | BMS_CoolHeatActive | 电池冷却加热激活 | Motorola LSB | 6 | 54 | Cycle | 2 | Unsigned | 1 | 0 | 0 | 1 | 0x0 | 0x1 | 0x0 | N/A |  |  | 0x0:No active 0x1:Heat active 0x2:Cool active |  |  |  | R | S
[6 empty] | BMS_RollingCounter_185 | 滚码计数 | Motorola LSB | 6 | 48 | Cycle | 4 | Unsigned | 1 | 0 | 0 | 15 | 0x0 | 0xF | 0x0 | [7 empty] | R | S
[6 empty] | BMS_CheckSum_185 | 校验和 | Motorola LSB | 7 | 56 | Cycle | 8 | Unsigned | 1 | 0 | 0 | 255 | 0x0 | 0xFF |  |  |  |  | Checksum = (Byte1 +Byte2 …+ Byte7) XOR 0xFF 注:Byte1指本报文第0字节，Byte2指本报文第1字节，以此类推。校验和包含本报文第0至第6字节。 |  |  |  | R | S
BMS_205 | Normal | 0x205 | Cycle | 20 | 8 | [22 empty] | R | S
[6 empty] | BMS_MaxDchaPwrShoT | 最大允许放电功率（短时） | Motorola LSB | 1 | 15 | Cycle | 9 | Unsigned | 0.5 | 0 | 0 | 200 | 0x0 | 0x190 | 0x0 | 0xFF |  | KW |  |  |  |  | R | S
[6 empty] | BMS_MaxChrgPwrShoT | 最大允许充电功率（短时） | Motorola LSB | 2 | 22 | Cycle | 9 | Unsigned | 0.5 | 0 | 0 | 200 | 0x0 | 0x190 | 0x0 | 0xFF |  | KW |  |  |  |  | R | S
[6 empty] | BMS_MaxDchaIShoT | 最大允许放电电流（短时） | Motorola LSB | 3 | 28 | Cycle | 10 | Unsigned | 1 | 0 | 0 | 500 | 0x0 | 0x1F4 | 0x0 | 0x3FF |  | A |  |  |  |  | R | S
[6 empty] | BMS_MaxChrgIShoT | 最大允许充电电流（短时） | Motorola LSB | 4 | 34 | Cycle | 10 | Unsigned | 1 | 0 | 0 | 500 | 0x0 | 0x1F4 | 0x0 | 0x3FF |  | A |  |  |  |  | R | S
[6 empty] | BMS_HeatCrrt | 加热回路电流 | Motorola LSB | 5 | 42 | Cycle | 8 | Unsigned | 0.1 | 0 | 0 | 25.4 | 0x0 | 0xFE | 0x0 | 0xFF |  | A |  |  |  |  | R | S
[6 empty] | BMS_RollingCounter_205 | cycle_counter计数 | Motorola LSB | 6 | 48 | Cycle | 4 | Unsigned | 1 | 0 | 0 | 15 | 0x0 | 0xF | 0x0 | [7 empty] | R | S
[6 empty] | BMS_CheckSum_205 | 校验和 | Motorola LSB | 7 | 56 | Cycle | 8 | Unsigned | 1 | 0 | 0 | 255 | 0x0 | 0xFF |  |  |  |  | Checksum = (Byte1 +Byte2 …+ Byte7) XOR 0xFF 注:Byte1指本报文第0字节，Byte2指本报文第1字节，以此类推。校验和包含本报文第0至第6字节。 |  |  |  | R | S
BMS_345 | Normal | 0x345 | Cycle | 100 | 8 | [22 empty] | R | S
[6 empty] | BMS_MaxDchaPwrLongT | 电池最大放电功率(长时) | Motorola LSB | 1 | 15 | Cycle | 9 | Unsigned | 0.5 | 0 | 0 | 200 | 0x0 | 0x190 | 0x0 | 0x1FF |  | KW |  |  |  |  | R | S
[6 empty] | BMS_MaxChrgPwrLongT | 电池最大充电功率(长时) | Motorola LSB | 2 | 22 | Cycle | 9 | Unsigned | 0.5 | 0 | 0 | 200 | 0x0 | 0x190 | 0x0 | 0x1FF |  | KW |  |  |  |  | R | S
[6 empty] | BMS_MaxDchaILongT | 电池最大放电电流(长时) | Motorola LSB | 3 | 28 | Cycle | 10 | Unsigned | 1 | 0 | 0 | 500 | 0x0 | 0x1F4 | 0x0 | 0x3FF |  | A |  |  |  |  | R | S
[6 empty] | BMS_MaxChrgILongT | 电池最大充电电流(长时) | Motorola LSB | 4 | 34 | Cycle | 10 | Unsigned | 1 | 0 | 0 | 500 | 0x0 | 0x1F4 | 0x0 | 0x3FF |  | A |  |  |  |  | R | S
[6 empty] | BMS_MinDchaIU | 电池最小放电电压 | Motorola LSB | 5 | 41 | Cycle | 9 | Unsigned | 1 | 0 | 0 | 500 | 0x0 | 0x1F4 | 0x0 | 0x3FF |  | V |  |  |  |  | R | S
[6 empty] | BMS_RollingCounter_345 | cycle_counter计数 | Motorola LSB | 6 | 48 | Cycle | 4 | Unsigned | 1 | 0 | 0 | 15 | 0x0 | 0xF | 0x0 | [7 empty] | R | S
[6 empty] | BMS_CheckSum_345 | 校验和 | Motorola LSB | 7 | 56 | Cycle | 8 | Unsigned | 1 | 0 | 0 | 255 | 0x0 | 0xFF |  |  |  |  | Checksum = (Byte1 +Byte2 …+ Byte7) XOR 0xFF 注:Byte1指本报文第0字节，Byte2指本报文第1字节，以此类推。校验和包含本报文第0至第6字节。 |  |  |  | R | S
BMS_575 | Normal | 0x575 | Cycle | 100 | 8 | [22 empty] | R | S
[6 empty] | BMS_MaxCellU | 最大单体电压 | Motorola LSB | 1 | 8 | Cycle | 16 | Unsigned | 0.001 | 0 | 0 | 10 | 0x0 | 0x2710 | 0x0 | 0xFFFF |  | V |  |  |  |  | R | S
[6 empty] | BMS-MinCellU | 最小单体电压 | Motorola LSB | 3 | 24 | Cycle | 16 | Unsigned | 0.001 | 0 | 0 | 10 | 0x0 | 0x2710 | 0x0 | 0xFFFF |  | V |  |  |  |  | R | S
[6 empty] | BMS_MaxCellUNum | 最大电压单体对应编号 | Motorola LSB | 4 | 32 | Cycle | 8 | Unsigned | 1 | 0 | 1 | 110 | 0x1 | 0x6E | 0x0 | 0xFF |  | - |  |  |  |  | R | S
[6 empty] | BMS_MinCellUNum | 最小电压单体对应编号 | Motorola LSB | 5 | 40 | Cycle | 8 | Unsigned | 1 | 0 | 1 | 110 | 0x1 | 0x6E | 0x0 | 0xFF |  | - |  |  |  |  | R | S
[6 empty] | BMS_RollingCounter_575 | cycle_counter计数 | Motorola LSB | 6 | 48 | Cycle | 4 | Unsigned | 1 | 0 | 0 | 15 | 0x0 | 0xF | 0x0 | [7 empty] | R | S
[6 empty] | BMS_CheckSum_575 | 校验和 | Motorola LSB | 7 | 56 | Cycle | 8 | Unsigned | 1 | 0 | 0 | 255 | 0x0 | 0xFF |  |  |  |  | Checksum = (Byte1 +Byte2 …+ Byte7) XOR 0xFF 注:Byte1指本报文第0字节，Byte2指本报文第1字节，以此类推。校验和包含本报文第0至第6字节。 |  |  |  | R | S
BMS_305 | Normal | 0x305 | Cycle | 100 | 8 | [22 empty] | R | S
[6 empty] | BMS_ChrgUReq | 慢充充电电压请求 | Motorola LSB | 1 | 8 | Cycle | 16 | Unsigned | 0.1 | 0 | 0 | 500 | 0x0 | 0x1388 | 0x0 | 0xFFFF |  | V | [5 empty] | S |  | R
[6 empty] | BMS_ChrgIReq | 慢充充电电流请求 | Motorola LSB | 3 | 29 | Cycle | 11 | Unsigned | 0.1 | 0 | 0 | 200 | 0x0 | 0x7D0 | 0x0 | 0x7FF |  | A | [5 empty] | S |  | R
[6 empty] | BMS_OBCOperModReq | OBC工作模式请求 | Motorola LSB | 4 | 33 | Cycle | 2 | Unsigned | 1 | 0 | 0 | 3 | 0x0 | 0x3 | 0x0 | N/A |  | - | 0x0:HV output disable 0x1:Reserved 0x2:HV output enable 0x3:Reserved |  |  |  |  | S |  | R
[6 empty] | BMS_OBCHeatModeCtrl | 加热模式控制 | Motorola LSB | 4 | 32 | Cycle | 1 | Unsigned | 1 | 0 | 0 | 1 | 0x0 | 0x1 | 0x0 | N/A |  | - | 0x0:charging mode 0x1:heating mode |  |  |  |  | S |  | R
[6 empty] | BMS_DCChargTimeout | 快充握手超时 | Motorola LSB | 4 | 35 | Cycle | 1 | Unsigned | 1 | 0 | 0 | 1 | 0x0 | 0x1 | 0x0 | N/A |  |  | 0x0:NO 0x1:YES |  |  |  | R | S
[6 empty] | BMS_DCChargSta | 直流充电状态 | Motorola LSB | 4 | 36 | Cycle | 1 | Unsigned | 1 | 0 | 0 | 1 | 0x0 | 0x1 | 0x0 |  |  |  | 0x0:Not Charging 0x1:Charging |  |  |  | R | S
[6 empty] | BMS_DschrgCnspt100ms | 100ms耗电量 | Motorola LSB | 6 | 52 | Cycle | 10 | Unsigned | 0.01 | 0 | 0 | 10.23 | 0x0 | 0x3FE | 0x0 | 0x3FF |  | w·h |  |  |  |  | R | S
[6 empty] | BMS_CC2Sta | CC2连接状态 | Motorola LSB | 5 | 47 | Cycle | 1 | Unsigned | 1 | 0 | 0 | 1 | 0x0 | 0x1 | 0x0 | N/A |  |  | 0x0:Not Connected 0x1:Connected |  |  |  |  | S
[6 empty] | BMS_ChargLockSta | 充电枪电子锁状态 | Motorola LSB | 5 | 46 | Cycle | 1 | Unsigned | 1 | 0 | 0 | 1 | 0x0 | 0x1 | 0x0 | N/A |  |  | 0x0:Unlocked 0x1:Locked |  |  |  |  | S |  | R
[6 empty] | BMS_RollingCounter_305 | 本帧报文计数器 | Motorola LSB | 6 | 48 | Cycle | 4 | Unsigned | 1 | 0 | 0 | 15 | 0x0 | 0xF | 0x0 | N/A |  | - | rolling counter |  |  |  |  | S |  | R
[6 empty] | BMS_CheckSum_305 | 报文校验和 | Motorola LSB | 7 | 56 | Cycle | 8 | Unsigned | 1 | 0 | 0 | 255 | 0x0 | 0xFF | 0x0 | N/A |  | - | Checksum = (Byte1 +Byte2 …+ Byte7) XOR 0xFF注：Byte1指本报文第0字节，Byte2指本报文第1字节，以此类推。校验和包含本报文第0至第6字节。 |  |  |  |  | S |  | R
BMS_325 | Normal | 0x325 | Cycle | 100 | 8 | [22 empty] | R | S
[6 empty] | BMS_MaxBattT | 电池模块最高温度值 | Motorola LSB | 0 | 0 | Cycle | 8 | Unsigned | 1 | -40 | -40 | 125 | 0x0 | 0xA5 | 20 | 0xFF |  | °C |  |  |  |  | R | S
[6 empty] | BMS_MinBattT | 电池模块最低温度值 | Motorola LSB | 1 | 8 | Cycle | 8 | Unsigned | 1 | -40 | -40 | 125 | 0x0 | 0xA5 | 20 | 0xFF |  | °C |  |  |  |  | R | S
[6 empty] | BMS_MaxTModNum | 电池最高温度模块对应编号 | Motorola LSB | 2 | 16 | Cycle | 8 | Unsigned | 1 | 0 | 1 | 120 | 0x0 | 0x78 | 0x0 | 0xFF |  | °C |  |  |  |  | R | S
[6 empty] | BMS_MinTModNum | 电池最低温度模块对应编号 | Motorola LSB | 3 | 24 | Cycle | 8 | Unsigned | 1 | 0 | 1 | 120 | 0x0 | 0x78 | 0x0 | 0xFF |  | °C |  |  |  |  | R | S
[6 empty] | BMS_AvrgBattT | 电池平均温度 | Motorola LSB | 4 | 32 | Cycle | 8 | Unsigned | 1 | -40 | -40 | 125 | 0x0 | 0xA5 | 20 | 0xFF |  | °C |  |  |  |  | R | S
[6 empty] | BMS_PermMaxBattT | 允许电池模块最高温度值 | Motorola LSB | 5 | 40 | Cycle | 8 | Unsigned | 1 | -40 | -40 | 125 | 0x0 | 0xA5 | 20 | 0xFF |  | °C |  |  |  |  | R | S
[6 empty] | BMS_PermMinBattT | 允许电池模块最低温度值 | Motorola LSB | 6 | 48 | Cycle | 8 | Unsigned | 1 | -40 | -40 | 125 | 0x0 | 0xA5 | 20 | 0xFF |  | °C |  |  |  |  | R | S
[6 empty] | BMS_ForestTi | 预估充电时间 | Motorola LSB | 7 | 56 | Cycle | 8 | Unsigned | 5 | 0 | 0 | 750 | 0x0 | 0x96 | 0x0 | 0xFF |  | min |  |  |  |  | R | S
BMS_505 | Normal | 0x505 | Cycle | 100 | 8 | [22 empty] | R | S
[6 empty] | BMS_CellUnderU | 单体欠压 | Motorola LSB | 0 | 7 | Cycle | 1 | Unsigned | 1 | 0 | 0 | 1 | 0x0 | 0x1 | 0x0 | N/A |  |  | 0x0:No Fault; 0x1:Fault |  |  |  | R | S
[6 empty] | BMS_CellOverU | 单体过压 | Motorola LSB | 0 | 6 | Cycle | 1 | Unsigned | 1 | 0 | 0 | 1 | 0x0 | 0x1 | 0x0 | N/A |  |  | 0x0:No Fault; 0x1:Fault |  |  |  | R | S
[6 empty] | BMS_DeltaU | 单体压差过大 | Motorola LSB | 0 | 5 | Cycle | 1 | Unsigned | 1 | 0 | 0 | 1 | 0x0 | 0x1 | 0x0 | N/A |  |  | 0x0:No Fault; 0x1:Fault |  |  |  | R | S
[6 empty] | BMS_BattUnderU | 电池包欠压 | Motorola LSB | 0 | 4 | Cycle | 1 | Unsigned | 1 | 0 | 0 | 1 | 0x0 | 0x1 | 0x0 | N/A |  |  | 0x0:No Fault; 0x1:Fault |  |  |  | R | S
[6 empty] | BMS_BattOverU | 电池包过压 | Motorola LSB | 0 | 3 | Cycle | 1 | Unsigned | 1 | 0 | 0 | 1 | 0x0 | 0x1 | 0x0 | N/A |  |  | 0x0:No Fault; 0x1:Fault |  |  |  | R | S
[6 empty] | BMS_BattUnderT | 电池温度过低 | Motorola LSB | 0 | 2 | Cycle | 1 | Unsigned | 1 | 0 | 0 | 1 | 0x0 | 0x1 | 0x0 | N/A |  |  | 0x0:No Fault; 0x1:Fault |  |  |  | R | S
[6 empty] | BMS_BattOverT | 电池温度过高 | Motorola LSB | 0 | 1 | Cycle | 1 | Unsigned | 1 | 0 | 0 | 1 | 0x0 | 0x1 | 0x0 | N/A |  |  | 0x0:No Fault; 0x1:Fault |  |  |  | R | S
[6 empty] | BMS_DeltaT | 温度差异过大 | Motorola LSB | 0 | 0 | Cycle | 1 | Unsigned | 1 | 0 | 0 | 1 | 0x0 | 0x1 | 0x0 | N/A |  |  | 0x0:No Fault; 0x1:Fault |  |  |  | R | S
[6 empty] | BMS_CANFlt | BMS整车 CAN通讯故障 | Motorola LSB | 1 | 15 | Cycle | 1 | Unsigned | 1 | 0 | 0 | 1 | 0x0 | 0x1 | 0x0 | N/A |  |  | 0x0:No Fault; 0x1:Fault |  |  |  | R | S
[6 empty] | BMS_BattSOCLo | 电池SOC过低 | Motorola LSB | 1 | 14 | Cycle | 1 | Unsigned | 1 | 0 | 0 | 1 | 0x0 | 0x1 | 0x0 | N/A |  |  | 0x0:No Fault; 0x1:Fault |  |  |  | R | S
[6 empty] | BMS_BattSOCHi | 电池SOC过高 | Motorola LSB | 1 | 13 | Cycle | 1 | Unsigned | 1 | 0 | 0 | 1 | 0x0 | 0x1 | 0x0 | N/A |  |  | 0x0:No Fault; 0x1:Fault |  |  |  | R | S
[6 empty] | BMS_OverCrrtChrg | 电池充电电流过大 | Motorola LSB | 1 | 12 | Cycle | 1 | Unsigned | 1 | 0 | 0 | 1 | 0x0 | 0x1 | 0x0 | N/A |  |  | 0x0:No Fault; 0x1:Fault |  |  |  | R | S
[6 empty] | BMS_OverCrrtDischrg | 电池放电电流过大 | Motorola LSB | 1 | 11 | Cycle | 1 | Unsigned | 1 | 0 | 0 | 1 | 0x0 | 0x1 | 0x0 | N/A |  |  | 0x0:No Fault; 0x1:Fault |  |  |  | R | S
[6 empty] | BMS_PrechrgFailFlt | 预充电失败故障 | Motorola LSB | 2 | 17 | Cycle | 1 | Unsigned | 1 | 0 | 0 | 1 | 0x0 | 0x1 | 0x0 | N/A |  |  | 0x0:No Fault; 0x1:Fault |  |  |  | R | S
[6 empty] | BMS_TotUDetdChFlt | 电压检测通道故障 | Motorola LSB | 2 | 16 | Cycle | 1 | Unsigned | 1 | 0 | 0 | 1 | 0x0 | 0x1 | 0x0 | N/A |  |  | 0x0:No Fault; 0x1:Fault |  |  |  | R | S
[6 empty] | BMS_CrrtDetdChFlt | 电流检测通道故障 | Motorola LSB | 3 | 31 | Cycle | 1 | Unsigned | 1 | 0 | 0 | 1 | 0x0 | 0x1 | 0x0 | N/A |  |  | 0x0:No Fault; 0x1:Fault |  |  |  | R | S
[6 empty] | BMS_TDetdChFlt | 温度检测通道故障 | Motorola LSB | 3 | 30 | Cycle | 1 | Unsigned | 1 | 0 | 0 | 1 | 0x0 | 0x1 | 0x0 | N/A |  |  | 0x0:No Fault; 0x1:Fault |  |  |  | R | S
[6 empty] | BMS_InsuFlt | 绝缘故障 | Motorola LSB | 3 | 29 | Cycle | 1 | Unsigned | 1 | 0 | 0 | 1 | 0x0 | 0x1 | 0x0 | N/A |  |  | 0x0:No Fault; 0x1:Fault |  |  |  | R | S
[6 empty] | BMS_ChipFlt | 芯片故障 | Motorola LSB | 3 | 28 | Cycle | 1 | Unsigned | 1 | 0 | 0 | 1 | 0x0 | 0x1 | 0x0 | N/A |  |  | 0x0:No Fault; 0x1:Fault |  |  |  | R | S
[6 empty] | BMS_GeneralFlt | 未定义其它故障 | Motorola LSB | 3 | 27 | Cycle | 1 | Unsigned | 1 | 0 | 0 | 1 | 0x0 | 0x1 | 0x0 | N/A |  |  | 0x0:No Fault; 0x1:Fault |  |  |  | R | S
[6 empty] | BMS_BalanceFailFlt | 均衡失败故障 | Motorola LSB | 3 | 26 | Cycle | 1 | Unsigned | 1 | 0 | 0 | 1 | 0x0 | 0x1 | 0x0 | N/A |  |  | 0x0:No Fault; 0x1:Fault |  |  |  | R | S
[6 empty] | BMS_InlrCANFlt | BMS 内网通讯故障 | Motorola LSB | 3 | 25 | Cycle | 1 | Unsigned | 1 | 0 | 0 | 1 | 0x0 | 0x1 | 0x0 | N/A |  |  | 0x0:No Fault; 0x1:Fault |  |  |  | R | S
[6 empty] | BMS_DCChrgCANFlt | 直流充电CAN通讯故障 | Motorola LSB | 3 | 24 | Cycle | 1 | Unsigned | 1 | 0 | 0 | 1 | 0x0 | 0x1 | 0x0 | N/A |  |  | 0x0:No Fault; 0x1:Fault |  |  |  | R | S
[6 empty] | BMS_ChrgModCllsn | 充电模式冲突（同时进入快充和慢充模式） | Motorola LSB | 4 | 39 | Cycle | 1 | Unsigned | 1 | 0 | 0 | 1 | 0x0 | 0x1 | 0x0 | N/A |  |  | 0x0:No Fault; 0x1:Fault |  |  |  | R | S
[6 empty] | BMS_ACChrgLockFailure | 交流充电锁止装置失效 | Motorola LSB | 4 | 38 | Cycle | 1 | Unsigned | 1 | 0 | 0 | 1 | 0x0 | 0x1 | 0x0 | N/A |  |  | 0x0:No Fault; 0x1:Fault |  |  |  | R | S
[6 empty] | BMS_ACChrgConnectErr | 交流充电连接装置未完全连接 | Motorola LSB | 4 | 37 | Cycle | 1 | Unsigned | 1 | 0 | 0 | 1 | 0x0 | 0x1 | 0x0 | N/A |  |  | 0x0:No Fault; 0x1:Fault |  |  |  | R | S
[6 empty] | BMS_RxSPN256000OverTi | BMS接收SPN2560=00的充电机辨识报文超时故障 | Motorola LSB | 4 | 36 | Cycle | 1 | Unsigned | 1 | 0 | 0 | 1 | 0x0 | 0x1 | 0x0 | N/A |  |  | 0x0:No Fault; 0x1:Fault |  |  |  | R | S
[6 empty] | BMS_RxSPN2560AAOverTi | BMS接收SPN2560=AA的充电机辨识报文超时故障 | Motorola LSB | 4 | 35 | Cycle | 1 | Unsigned | 1 | 0 | 0 | 1 | 0x0 | 0x1 | 0x0 | N/A |  |  | 0x0:No Fault; 0x1:Fault |  |  |  | R | S
[6 empty] | BMS_RxCTSCMLOverTi | BMS接收充电机的时间同步和充电机最大输出能力报文超时故障 | Motorola LSB | 4 | 34 | Cycle | 1 | Unsigned | 1 | 0 | 0 | 1 | 0x0 | 0x1 | 0x0 | N/A |  |  | 0x0:No Fault; 0x1:Fault |  |  |  | R | S
[6 empty] | BMS_ChrgUnable | BMS判断电池不能充电故障 | Motorola LSB | 4 | 33 | Cycle | 1 | Unsigned | 1 | 0 | 0 | 1 | 0x0 | 0x1 | 0x0 | N/A |  |  | 0x0:No Fault; 0x1:Fault |  |  |  | R | S
[6 empty] | BMS_RxCROOverTi | BMS接收充电机完成充电准备报文超时故障 | Motorola LSB | 4 | 32 | Cycle | 1 | Unsigned | 1 | 0 | 0 | 1 | 0x0 | 0x1 | 0x0 | N/A |  |  | 0x0:No Fault; 0x1:Fault |  |  |  | R | S
[6 empty] | BMS-RxCCSOverTi | BMS接收充电机充电状态报文超时故障 | Motorola LSB | 5 | 47 | Cycle | 1 | Unsigned | 1 | 0 | 0 | 1 | 0x0 | 0x1 | 0x0 | N/A |  |  | 0x0:No Fault; 0x1:Fault |  |  |  | R | S
[6 empty] | BMS_RxCSTOverTi | BMS接收充电机中止充电报文超时故障 | Motorola LSB | 5 | 46 | Cycle | 1 | Unsigned | 1 | 0 | 0 | 1 | 0x0 | 0x1 | 0x0 | N/A |  |  | 0x0:No Fault; 0x1:Fault |  |  |  | R | S
[6 empty] | BMS_RxCSDOverTi | BMS接收充电机充电统计报文超时故障 | Motorola LSB | 5 | 45 | Cycle | 1 | Unsigned | 1 | 0 | 0 | 1 | 0x0 | 0x1 | 0x0 | N/A |  |  | 0x0:No Fault; 0x1:Fault |  |  |  | R | S
[6 empty] | BMS_FCHMRxBRMOverTi | FCHM接收BUC的辨识报文超时故障 | Motorola LSB | 5 | 44 | Cycle | 1 | Unsigned | 1 | 0 | 0 | 1 | 0x0 | 0x1 | 0x0 | N/A |  |  | 0x0:No Fault; 0x1:Fault |  |  |  | R | S
[6 empty] | BMS_FCHMRxBCPOverTi | FCHM接收电池充电参数报文超时故障 | Motorola LSB | 5 | 43 | Cycle | 1 | Unsigned | 1 | 0 | 0 | 1 | 0x0 | 0x1 | 0x0 | N/A |  |  | 0x0:No Fault; 0x1:Fault |  |  |  | R | S
[6 empty] | BMS_FCHMRxBROOverTi | FCHM接收BMS完成充电准备报文超时故障 | Motorola LSB | 5 | 42 | Cycle | 1 | Unsigned | 1 | 0 | 0 | 1 | 0x0 | 0x1 | 0x0 | N/A |  |  | 0x0:No Fault; 0x1:Fault |  |  |  | R | S
[6 empty] | BMS_FCHMRxBCSOverTi | FCHM接收电池充电状态报文超时故障 | Motorola LSB | 5 | 41 | Cycle | 1 | Unsigned | 1 | 0 | 0 | 1 | 0x0 | 0x1 | 0x0 | N/A |  |  | 0x0:No Fault; 0x1:Fault |  |  |  | R | S
[6 empty] | BMS_FCHMRxBCLOverTi | FCHM接收电池充电需求报文超时故障 | Motorola LSB | 5 | 40 | Cycle | 1 | Unsigned | 1 | 0 | 0 | 1 | 0x0 | 0x1 | 0x0 | N/A |  |  | 0x0:No Fault; 0x1:Fault |  |  |  | R | S
[6 empty] | BMS_FCHMRxBSTOverTi | FCHM接收BMS中止充电报文超时故障 | Motorola LSB | 6 | 55 | Cycle | 1 | Unsigned | 1 | 0 | 0 | 1 | 0x0 | 0x1 | 0x0 | N/A |  |  | 0x0:No Fault; 0x1:Fault |  |  |  | R | S
[6 empty] | BMS_FCHMRxBSDOverTi | FCHM接收BMS充电统计报文超时故障 | Motorola LSB | 6 | 54 | Cycle | 1 | Unsigned | 1 | 0 | 0 | 1 | 0x0 | 0x1 | 0x0 | N/A |  |  | 0x0:No Fault; 0x1:Fault |  |  |  | R | S
[6 empty] | BMS_AssistantPwrAbnormal | 低压辅助电源异常故障 | Motorola LSB | 6 | 53 | Cycle | 1 | Unsigned | 1 | 0 | 0 | 1 | 0x0 | 0x1 | 0x0 | N/A |  |  | 0x0:No Fault; 0x1:Fault |  |  |  | R | S
[6 empty] | BMS_HeatOverT | 加热膜过温 | Motorola LSB | 6 | 52 | Cycle | 1 | Unsigned | 1 | 0 | 0 | 1 | 0x0 | 0x1 | 0x0 | N/A |  |  | 0x0:No Fault; 0x1:Fault |  |  |  | R | S
[6 empty] | BMS_UnderCrrtHeat | 加热回路开路 | Motorola LSB | 6 | 51 | Cycle | 1 | Unsigned | 1 | 0 | 0 | 1 | 0x0 | 0x1 | 0x0 | N/A |  |  | 0x0:No Fault; 0x1:Fault |  |  |  | R | S
[6 empty] | BMS_OverCrrtHeat | 加热回路过流 | Motorola LSB | 6 | 50 | Cycle | 1 | Unsigned | 1 | 0 | 0 | 1 | 0x0 | 0x1 | 0x0 | N/A |  |  | 0x0:No Fault; 0x1:Fault |  |  |  | R | S
[6 empty] | BMS_InsulatedR | 绝缘电阻 | Motorola LSB | 7 | 56 | Cycle | 10 | Unsigned | 1 | 0 | 0 | 1000 | 0x0 | 0x3E8 | 0x0 | 0x3FF |  |  | 0x3FF:Invalid |  |  |  | R | S
BMS_64A | Normal | 0x64A | Cycle | 1000 | 8 | [23 empty] | S
[6 empty] | BMS_BatPckNumV | 电池包序号 | Motorola LSB | 0 | 0 | Cycle | 8 | Unsigned | 1 | 0 | 0 | 255 | 0x00 | 0xFF | 0x00 | N/A |  | N/A | [5 empty] | S
[6 empty] | BMS_BatSigNumN | 电池包单体序号N | Motorola LSB | 1 | 8 | Cycle | 8 | Unsigned | 1 | 0 | 0 | 255 | 0x00 | 0xFF | 0x00 | N/A |  | N/A | [5 empty] | S
[6 empty] | BMS_BatSigNumNVol | 第N号电池单体电压 | Motorola LSB | 3 | 24 | Cycle | 16 | Unsigned | 5 | 0 | 0 | 5100 | 0x00 | 0x3FC | 0x00 | N/A |  | mv | [5 empty] | S
[6 empty] | BMS_BatSigNumN1V | 第N+1号电池单体电压 | Motorola LSB | 5 | 40 | Cycle | 16 | Unsigned | 5 | 0 | 0 | 5100 | 0x00 | 0x3FC | 0x00 | N/A |  | mv | [5 empty] | S
[6 empty] | BMS_BatSigNumN2V | 第N+2号电池单体电压 | Motorola LSB | 6 | 56 | Cycle | 16 | Unsigned | 5 | 0 | 0 | 5100 | 0x00 | 0x3FC | 0x00 | N/A |  | mv | [5 empty] | S
BMS_64B | Normal | 0x64B | Cycle | 1000 | 8 | [23 empty] | S
[6 empty] | BMS_BatPckNumT | 电池包序号 | Motorola LSB | 0 | 0 | Cycle | 8 | Unsigned | 1 | 0 | 0 | 255 | 0x00 | 0xFF | 0x00 | N/A |  | N/A | [5 empty] | S
[6 empty] | BMS_BatSigNumTmpN | 电池包单体序号N | Motorola LSB | 1 | 8 | Cycle | 8 | Unsigned | 1 | 0 | 0 | 255 | 0x00 | 0xFF | 0x00 | N/A |  | N/A | [5 empty] | S
[6 empty] | BMS_BatSigNumN0Tmp | 第N号电池单体温度 | Motorola LSB | 2 | 16 | Cycle | 8 | Unsigned | 1 | -40 | -40 | 215 | 0x00 | 0xFF | 0x28 | N/A |  | ℃ | [5 empty] | S
[6 empty] | BMS_BatSigNumN1Tmp | 第N+1号电池单体温度 | Motorola LSB | 3 | 24 | Cycle | 8 | Unsigned | 1 | -40 | -40 | 215 | 0x00 | 0xFF | 0x28 | N/A |  | ℃ | [5 empty] | S
[6 empty] | BMS_BatSigNumN2Tmp | 第N+2号电池单体温度 | Motorola LSB | 4 | 32 | Cycle | 8 | Unsigned | 1 | -40 | -40 | 215 | 0x00 | 0xFF | 0x28 | N/A |  | ℃ | [5 empty] | S
[6 empty] | BMS_BatSigNumN3Tmp | 第N+3号电池单体温度 | Motorola LSB | 5 | 40 | Cycle | 8 | Unsigned | 1 | -40 | -40 | 215 | 0x00 | 0xFF | 0x28 | N/A |  | ℃ | [5 empty] | S
[6 empty] | BMS_BatSigNumN4Tmp | 第N+4号电池单体温度 | Motorola LSB | 6 | 48 | Cycle | 8 | Unsigned | 1 | -40 | -40 | 215 | 0x00 | 0xFF | 0x28 | N/A |  | ℃ | [5 empty] | S
[6 empty] | BMS_BatSigNumN5Tmp | 第N+5号电池单体温度 | Motorola LSB | 7 | 56 | Cycle | 8 | Unsigned | 1 | -40 | -40 | 215 | 0x00 | 0xFF | 0x28 | N/A |  | ℃ | [5 empty] | S
BMS_64C | Normal | 0x64C | Cycle | 1000 | 8 | [23 empty] | S
[6 empty] | BMS_PwrBatAssNum | 动力蓄电池总成数量 | Motorola LSB | 0 | 0 | Cycle | 8 | Unsigned | 1 | 0 | 0 | 255 | 0x00 | 0xFF | 0x00 | N/A |  | N/A | [5 empty] | S
[6 empty] | BMS_MaxVoltSubsysNum | 最高电压电池子系统编号 | Motorola LSB | 1 | 8 | Cycle | 8 | Unsigned | 1 | 0 | 0 | 255 | 0x00 | 0xFF | 0x00 | N/A |  | N/A | [5 empty] | S
[6 empty] | BMS_MinVoltSubsysNum | 最低电压电池子系统编号 | Motorola LSB | 2 | 16 | Cycle | 8 | Unsigned | 1 | 0 | 0 | 255 | 0x00 | 0xFF | 0x00 | N/A |  | N/A | [5 empty] | S
[6 empty] | BMS_MaxTempSubsysNum | 最高温度电池子系统编号 | Motorola LSB | 3 | 24 | Cycle | 8 | Unsigned | 1 | 0 | 0 | 255 | 0x00 | 0xFF | 0x00 | N/A |  | N/A | [5 empty] | S
[6 empty] | BMS_MinTempSubsysNum | 最低温度电池子系统编号 | Motorola LSB | 4 | 32 | Cycle | 8 | Unsigned | 1 | 0 | 0 | 255 | 0x00 | 0xFF | 0x00 | N/A |  | N/A | [5 empty] | S
[6 empty] | BMS_PwrBatAssCodeLen | 动力蓄电池系统编码长度 | Motorola LSB | 5 | 40 | Cycle | 8 | Unsigned | 1 | 0 | 0 | 255 | 0x00 | 0xFF | 0x00 | N/A |  | N/A | [5 empty] | S
[6 empty] | BMS_CellNumTot | 单体电池总数 | Motorola LSB | 6 | 48 | Cycle | 8 | Unsigned | 1 | 0 | 0 | 255 | 0x00 | 0xFF | 0x00 | N/A |  | N/A | [5 empty] | S
[6 empty] | BMS_TempNumTot | 温度探针总数 | Motorola LSB | 7 | 56 | Cycle | 8 | Unsigned | 1 | 0 | 0 | 255 | 0x0 | 0xFF | 0x0 | N/A |  | N/A | [5 empty] | S
BMS_64D | Normal | 0x64D | Cycle | 1000 | 8 | [23 empty] | S
[6 empty] | BMS_PwrBatTyp | 动力蓄电池类型 | Motorola LSB | 0 | 0 | Cycle | 8 | Unsigned | 1 | 0 | 0 | 1 | 0x0 | 0xFC | 0x0 | 0xFF |  | N/A | [5 empty] | S
[6 empty] | BMS_PwrBatNomEne | 动力蓄电池额定能量 | Motorola LSB | 2 | 16 | Cycle | 16 | Unsigned | 0.1 | 0 | 0 | 999.9 | 0x0 | 0x270F | 0x0 | 0xFF |  | Kw.h | [5 empty] | S
[6 empty] | BMS_PwrBaNomiV | 动力蓄电池额定电压 | Motorola LSB | 4 | 32 | Cycle | 16 | Unsigned | 0.1 | 0 | 0 | 999.9 | 0x0 | 0x270F | 0x0 | 0xFF |  | V | [5 empty] | S
[6 empty] | BMS_PwrBatManufDate | 动力蓄电池生产日期 | Motorola LSB | 7 | 56 | Cycle | 24 | Unsigned | 1 | 0 | 0 |  |  |  |  | N/A |  | N/A | [5 empty] | S
BMS_6A0 | Normal | 0x6A0 | Cycle | 100 | 8 | [23 empty] | S
[6 empty] | BMS_SysErrNum | 可充电储能系统故障总数 | Motorola LSB | 0 | 0 | Cycle | 4 | Unsigned | 1 | 0 | 0 | 15 | 0x00 | 0xF | 0x00 | N/A |  | N/A | [5 empty] | S
[6 empty] | BMS_ChargeSta | 储能系统充电状态 | Motorola LSB | 0 | 4 | Cycle | 4 | Unsigned | 1 | 0 | 0 | 15 | 0x00 | 0xF | 0x00 | 0xF |  | N/A | 0x0：Stop And Charging停车充电； 0x1：Driving And Charging行驶充电； 0x2：Not Charging未充电状态； 0x3：Charging Finished充电完成； 0x4：System Fault异常； 0x5：Invalid无效。 |  |  |  |  | S
[6 empty] | BMS_SOHOverLw | SOH过低 | Motorola LSB | 1 | 8 | Cycle | 1 | Unsigned | 1 | 0 | 0 | 1 | 0x00 | 0x01 | 0x00 | N/A |  | N/A | 0x0:Invalid; 0x1:Valid |  |  |  |  | S
[6 empty] | BMS_CrshOccur | 碰撞发生 | Motorola LSB | 1 | 9 | Cycle | 1 | Unsigned | 1 | 0 | 0 | 1 | 0x00 | 0x01 | 0x00 | N/A |  | N/A | 0x0:Invalid; 0x1:Valid |  |  |  |  | S
[6 empty] | BMS_PwrBatPacUnmatchWarn | 动力蓄电池包不匹配 | Motorola LSB | 1 | 10 | Cycle | 1 | Unsigned | 1 | 0 | 0 | 1 | 0x0 | 0x1 | 0x0 | N/A |  | N/A | 0x0:Invalid; 0x1:Valid |  |  |  |  | S
[6 empty] | BMS_SOCJumpWarn | SOC跳变 | Motorola LSB | 1 | 11 | Cycle | 1 | Unsigned | 1 | 0 | 0 | 1 | 0x00 | 0x01 | 0x00 | N/A |  | N/A | 0x0:Invalid; 0x1:Valid |  |  |  |  | S
[6 empty] | BMS_BatOverChrgWarn | 电池包过充报警 | Motorola LSB | 1 | 12 | Cycle | 1 | Unsigned | 1 | 0 | 0 | 1 | 0x00 | 0x01 | 0x00 | N/A |  | N/A | 0x0:Invalid; 0x1:Valid |  |  |  |  | S
[6 empty] | BMS_DtcList | 故障码列表 | Motorola LSB | 4 | 32 | Cycle | 8 | Unsigned | 1 | 0 | 0 | 255 | 0x0 | 0xFE | 0x00 | 0xFF |  |  | 视具体项目情况而定，A002共11个故障： 0x01:单体电压低压极限； 0x02:总电压过高； 0x03:总电压过低； 0x04:放电电流过大； 0x05:满充电流过大； 0x06:温度过低； 0x07:整车CAN通信故障； 0x08:高压互锁故障； 0x09:预充故障； 0x11:内网通信故障 |  |  |  |  | S
[6 empty] | BMS_RollingCounter_6A0 | 本帧报文计数器 | Motorola LSB | 6 | 48 | Cycle | 4 | Unsigned | 1 | 0 | 0 | 15 | 0x0 | 0xF | 0x0 | N/A |  | - | rolling counter |  |  |  |  | S |  | R
[6 empty] | BMS_CheckSum_6A0 | 报文校验和 | Motorola LSB | 7 | 56 | Cycle | 8 | Unsigned | 1 | 0 | 0 | 255 | 0x0 | 0xFF | 0x0 | N/A |  | - | Checksum = (Byte1 +Byte2 …+ Byte7) XOR 0xFF注：Byte1指本报文第0字节，Byte2指本报文第1字节，以此类推。校验和包含本报文第0至第6字节。 |  |  |  |  | S |  | R
BMS_652 | Normal | 0x652 | Cycle | 500 | 8 | [23 empty] | S
[6 empty] | BMS_HwVers | BMS硬件版本编号 | Motorola LSB | 0 | 8 | Cycle | 16 | Unsigned | 1 | 0 | 0 | 65535 | 0x0 | 0xFF | 0x0 |  |  |  | 例如：01421表示BMS硬件件版本号为H1.4.2.1。 |  |  |  |  | S
[6 empty] | BMS_SwVers | BMS软件版本编号 | Motorola LSB | 0 | 24 | Cycle | 16 | Unsigned | 1 | 0 | 0 | 65535 | 0x0 | 0xFF | 0x0 |  |  |  | 例如：01421表示BMS硬件件版本号为H1.4.2.1。 |  |  |  |  | S
[6 empty] | BMS_SwVers_Sample | BMS样件状态（A\B\C） | Motorola LSB | 0 | 0 | Cycle | 8 | Unsigned | 1 | 0 | 0 | 255 | 0x0 | 0xFF | 0x0 |  |  |  | 例如：A样发送0x41,B样发送0x42,C样发送0x43。
[6 empty] | BMS_HwVers_Num | BMS硬件版本编号 | Motorola LSB | 0 | 8 | Cycle | 8 | Unsigned | 1 | 0 | 0 | 255 | 0x0 | 0xFF | 0x0 |  |  |  | 例如：0x12表示BMS硬件件版本号为1.2。
[6 empty] | BMS_SwVers_Num | BMS软件版本编号 | Motorola LSB | 2 | 16 | Cycle | 8 | Unsigned | 1 | 0 | 0 | 255 | 0x0 | 0xFF | 0x0 |  |  |  | 例如：0x12表示BMS软件版本号为1.2。
CDU_251 | Normal | 0x251 | Cycle | 100 | 8 | [22 empty] | R |  |  | S
[6 empty] | CDU_DCDCOutpCrrt | DCDC输出电流 | Motorola LSB | 1 | 12 | Cycle | 12 | Unsigned | 0.1 | 0 | 0 | 250 | 0x0 | 0x9C4 | 0x0 | 0xFFF |  | A |  |  |  |  | R | R |  | S
CDU_317 | Normal | 0x317 | Cycle | 100 | 8 | [22 empty] | R | R |  | S
[6 empty] | CDU_OBCMaxChrgOutpUAvl | 充电机最大允许输出电压 | Motorola LSB | 1 | 11 | Cycle | 13 | Unsigned | 0.1 | 0 | 0 | 500 | 0x0 | 0x1388 | 0x0 | 0xFFFF | [7 empty] | R |  | S
[6 empty] | CDU_OBCMaxChrgOutpIAvl | 充电机最大允许输出电流 | Motorola LSB | 2 | 17 | Cycle | 10 | Unsigned | 0.1 | 0 | 0 | 100 | 0x0 | 0x3E8 | 0x0 | 0x3FF | [7 empty] | R |  | S
[6 empty] | CDU_OBCS2Sta | S2状态 | Motorola LSB | 2 | 16 | Cycle | 1 | Unsigned | 1 | 0 | 0 | 1 | 0x0 | 0x1 | 0x0 |  |  |  | 0x0:Open 0x1:Closed |  |  |  |  | R |  | S
[6 empty] | CDU_OBCMaxChrgOutpPwrAvl | 充电机最大允许输出功率 | Motorola LSB | 4 | 46 | Cycle | 10 | Unsigned | 10 | 0 | 0 | 10000 | 0x0 | 0x3E8 | 0x0 | 0x3FF | [7 empty] | R |  | S
[6 empty] | CDU_OBCCPValue | CP占空比 | Motorola LSB | 3 | 24 | Cycle | 8 | Unsigned | 1 | 0 | 0 | 100 | 0x0 | 0x64 | 0x0 | 0xFF | [7 empty] | R |  | S
[6 empty] | CDU_CPSta | CP状态 | Motorola LSB | 5 | 45 | Cycle | 1 | Unsigned | 1 | 0 | 0 | 1 | 0x0 | 0x1 | 0x0 | 0x0 |  |  | 0x0:Invalid 0x1:Valid |  |  |  | R | R |  | S
[6 empty] | CDU_OBCChrgSta | 充电机工作状态 | Motorola LSB | 5 | 41 | Cycle | 3 | Unsigned | 1 | 0 | 0 | 6 | 0x0 | 0x7 | 0x0 |  |  |  | 0x0:Init; 0x1:Standby; 0x2:Charging; 0x3:Derating;（预留） 0x4:Recoverable fault; 0x5:Unrecoverable fault; 0x6:Sleep; |  |  |  | R | R |  | S
[6 empty] | CDU_CCSta | CC连接状态 | Motorola LSB | 5 | 44 | Cycle | 1 | Unsigned | 1 | 0 | 0 | 1 | 0x0 | 0x1 | 0x0 |  |  |  | 0x0:Not Connected 0x1:Connected |  |  |  | R | R |  | S
[6 empty] | CDU_OBCInpUOver | OBC输入过压 | Motorola LSB | 5 | 40 | Cycle | 1 | Unsigned | 1 | 0 | 0 | 1 | 0x0 | 0x1 | 0x0 |  |  |  | 0x0:Invalid 0x1:Valid |  |  |  |  | R |  | S
[6 empty] | CDU_OBCOutpUOver | OBC输出过压 | Motorola LSB | 6 | 52 | Cycle | 1 | Unsigned | 1 | 0 | 0 | 1 | 0x0 | 0x1 | 0x0 |  |  |  | 0x0:Invalid 0x1:Valid |  |  |  |  | R |  | S
[6 empty] | CDU_OBCInpUUnder | OBC输入欠压 | Motorola LSB | 6 | 53 | Cycle | 1 | Unsigned | 1 | 0 | 0 | 1 | 0x0 | 0x1 | 0x0 |  |  |  | 0x0:Invalid 0x1:Valid |  |  |  |  | R |  | S
[6 empty] | CDU_OBCOutpUUnder | OBC输出欠压 | Motorola LSB | 6 | 54 | Cycle | 1 | Unsigned | 1 | 0 | 0 | 1 | 0x0 | 0x1 | 0x0 |  |  |  | 0x0:Invalid 0x1:Valid |  |  |  |  | R |  | S
[6 empty] | CDU_OBCOutpIOver | OBC输出过流 | Motorola LSB | 6 | 55 | Cycle | 1 | Unsigned | 1 | 0 | 0 | 1 | 0x0 | 0x1 | 0x0 |  |  |  | 0x0:Invalid 0x1:Valid |  |  |  |  | R |  | S
[6 empty] | CDU_RollingCounter_317 | 本帧报文计数器 | Motorola LSB | 6 | 48 | Cycle | 4 | Unsigned | 1 | 0 | 0 | 15 | 0x0 | 0xF | 0x0 | [8 empty] | R |  | S
[6 empty] | CDU_CheckSum_317 | 校验和 | Motorola LSB | 7 | 56 | Cycle | 8 | Unsigned | 1 | 0 | 0 | 255 | 0x0 | 0xFF | 0x0 |  |  |  | Checksum = (Byte1 +Byte2 …+ Byte7) XOR 0xFF 注:Byte1指本报文第0字节，Byte2指本报文第1字节，以此类推。校验和包含本报文第0至第6字节。 |  |  |  |  | R |  | S
CDU_349 | Normal | 0x349 | Cycle | 100 | 8 | [22 empty] | R | R |  | S
[6 empty] | CDU_OBCChrgInpAcU | 充电机交流端实时输入电压 | Motorola LSB | 1 | 15 | Cycle | 9 | Unsigned | 1 | 0 | 0 | 500 | 0x0 | 0x1FF | 0x0 | 0x1FF |  | V | [5 empty] | R |  | S
[6 empty] | CDU_OBCChrgInpAcI | 充电机交流端实时输入电流 | Motorola LSB | 2 | 21 | Cycle | 10 | Unsigned | 0.1 | 0 | 0 | 100 | 0x0 | 0x3E8 | 0x0 | 0x3FF |  | A | [5 empty] | R |  | S
[6 empty] | CDU_OBCChrgDcU | 充电机实时充电电压 | Motorola LSB | 3 | 24 | Cycle | 13 | Unsigned | 0.1 | 0 | 0 | 500 | 0x0 | 0x1388 | 0x0 | 0x1FFF |  | V | [5 empty] | R |  | S
[6 empty] | CDU_OBCChrgDcI | 充电机实时充电电流 | Motorola LSB | 5 | 46 | Cycle | 10 | Unsigned | 0.1 | 0 | 0 | 100 | 0x0 | 0x3E8 | 0x0 | 0x3FF |  | A |  |  |  |  | R | R |  | S
[6 empty] | CDU_OBCT | 充电机温度 | Motorola LSB | 6 | 54 | Cycle | 8 | Unsigned | 1 | -40 | -40 | 120 | 0x0 | 0xA0 | 0x0 | 0xFF |  | °C | [5 empty] | R |  | S
[6 empty] | CDU_OBCCANErr | OBC通信故障 | Motorola LSB | 6 | 53 | Cycle | 1 | Unsigned | 1 | 0 | 0 | 1 | 0x0 | 0x1 | 0x0 |  |  |  | 0x0:No Error; 0x1:Error |  |  |  |  | R |  | S
[6 empty] | CDU_OBCTOvrErr | OBC过温故障 | Motorola LSB | 6 | 52 | Cycle | 1 | Unsigned | 1 | 0 | 0 | 1 | 0x0 | 0x1 | 0x0 |  |  |  | 0x0:Normal; 0x1:Over |  |  |  |  | R |  | S
[6 empty] | CDU_RollingCounter_349 | 本帧报文计数 | Motorola LSB | 6 | 48 | Cycle | 4 | Unsigned | 1 | 0 | 0 | 15 | 0x0 | 0xF | 0x0 | [8 empty] | R |  | S
[6 empty] | CDU_CheckSum_349 | 校验和 | Motorola LSB | 7 | 56 | Cycle | 8 | Unsigned | 1 | 0 | 0 | 255 | 0x0 | 0xFF | 0x0 |  |  |  | Checksum = (Byte1 +Byte2 …+ Byte7) XOR 0xFF 注:Byte1指本报文第0字节，Byte2指本报文第1字节，以此类推。校验和包含本报文第0至第6字节。 |  |  |  |  | R |  | S

## Explanation
No. | Item | Description |  | Reference(example) | Remark
1 | Info Sheet | Record the general information of C_Matrix
2 | Change List | this sheet records the change history about signal. The change or update of signal should be recorded.
3 | PT_Matrix | The PT ECU's signals are listed here.
4 | Body_Matrix | The Body ECU's signals are listed here.
6 | NM_Message | Network message are defined here, all the low speed ECU shall run NM according to specification by the defiend NM ID.
7 | Diag_Message | Diagnostic message ID are defined here, all the ECU shall implement diagnostic functions according to diagnostic specification by the defiend diagnostic ID. There are two types: function and physical.
8 | Signal Range | The valid signal value range is defined from the C-Matrix. The determination of valid or invalid signal value can be done in consideration of the signal value range by the Receiver.
9 | Signal Initial Value | The signal init value is transmitted, if in the Initialization- or Startup- Phase of the ECU physical measured or calculated values are still not available. Note1:Generally, the initial value is set as a physical value with decimal format.The physical value of a signal is the value of the physical quantity (e.g. speed, rpm, temperature, etc.) that represents the signal. Note2: if the inital value is not physical quantity value, the HEX format value is allowed too, for example: inital value is 0x1F( which meaning is "No Obstacle Detected") .
10 | Signal Error Value | The signal error value is the defined meaning value to ECU, such as error status. It is contrasted with normal value.
11 | Alternative Signal Value | The alternative signal value: if physical measured or calculated values are not any longer available. This alternative signal has a value out of the specified signal value range. It is also allowed to use the last measured value as alternative signal value.
12 | Signal Invalid Value | The signal invalid value defined in the C-Matrix is the value which is not useful,or out of normal range. Sometime, it is used to express signal invalid state too.
13 | Signal Reserved Value | The signal reserved value is used when the value range of signal is not defined completely, and the remainder filed(bits) will be as reserved value for the furture use.
14 | Startbit | it is the signal's start postion in layout. The startbit value is coded as Motorola Forward LSB, Please see the picture in right. For more detailed information, confirm with communication specification.
15 | Uniform definition of units | unit name | unit symbol
|  | meter | m
|  | second | s
|  | volt | V
|  | moment of force | Nm
|  | degree Celsius | °C
|  | Kilometer | km
|  | Kilometer per hour | km/h
|  | angle degree | °
|  | angle degree per second | °/s
|  | the acceleration of gravity | g
|  | percentage | %
|  | minute | min
|  | revolutions per minute | rpm
|  | kilopascal | kPa
|  | microlitre | μL